## Sheet1
GIVEN DATA
1 | Mass of kart with driver |  |  | m | 160 | kg
2 | Coefficient of friction between tyre and road |  |  | μr | 0.65 | -
3 | Wheel base |  |  | L | 1.016 | m
4 | C.G Height |  |  | h | 0.15 | m
5 | Acceleration due to gravity |  |  | g | 9.81 | m/s
6 | Disc Radius |  |  | R | 0.1025 | m
7 | Inner Disc Radius |  |  | r | 0.0725 | m
8 | Effective radius |  |  | Reff | 0.0875 | m
9 | Diameter of caliper piston |  |  | Dcp | 0.028 | m
10 | Area of caliper piston |  |  | Acp | 0.0006157521601 | m2
11 | Diameter of Master cylinder |  |  | Dmc | 0.01915 | m
12 | Area of master cylinder |  |  | Amc | 0.000288023178 | m2
13 | Velocity of Vehicle |  |  | u | 11.11111111 | m/s |  |  | Kerb Side View
14 | Coefficient of friction between pad and caliper |  |  | μbp | 0.4 | -
15 | Stopping distance |  |  | s | 5 | m
16 | Rear Tyre Radius |  |  | Rt | 0.1397 | m
17 | number of caliper pistons |  |  | n | 2 | -
18 | Pedal Ratio |  |  | P.R | 4 | - |  | -6
19 | CG from center to front wheel |  |  | a | 0.634 | m
20 | CG from center to rear wheel |  |  | b | 0.382 | m
21 | Mass of Disc |  |  | md | 0.793 | kg
22 | Specific heat of disc material |  |  | cp | 460.548 | J/KgK | (stainless steel)
1
Deceleratio / Retardation : | [9 empty] | Static Analysis : | [7 empty] | Braking Energy :
| av = | [20 empty] | considering change in both linear and rotational kinetic energy
| Where, | [17 empty] | Where, | [6 empty] | k, is a factor multiplied to the result of an equation in order to correct the known amount of systemic error.
| av = | deceleration | [16 empty] | Eb = | Braking Energy ( kinetic energy while braking )
| v = | 0 | m/s | [the value is zero as our kart is coming to rest after braking] | [14 empty] | k = | Correction Factor for rotating masses = |  |  |  | 1.05
| u = | 11.11111111 | m/s | [15 empty] | m = | Mass of kart with driver = |  |  | 160 | kg |  | Typical values of k for bikes range from 1.05 - 1.11.
| s = | 5 | m | [we want our kart to stop at this distance] | [14 empty] | u = | Initial velocity of kart = |  |  | 11.11111111 | m/s
| av = | -12.34567901 | m/s2 | [due to deceleration the value is negative, we can remove the negative sign] | [14 empty] | therefore,
[19 empty] | Eb = | 10370.37037 | J
therefore
| av = | 12.34567901 | m/s2 | [15 empty] | Assuming that 90% of the energy possessed by the vehicle to be converted into the thermal energy of disc brake system | [5 empty] | i.e.,
Stopping time: | [10 empty] | Taking moment at Rr,
Therefore,
| tS = | [9 empty] | Rf.L = W.b | [7 empty] | Eb = | 9333.333333 | J
[11 empty] | Where, | [6 empty] | Brake Power :
| Where, | [9 empty] | Rf = | Static Front load (N)
| tS = | Stopping time | [8 empty] | L = | Wheel Base = |  | 1.016 | m
| u = | 11.11111111 | m/s | [7 empty] | W = | Weight of kart with driver = |  |  | 1569.6 | N
| av = | 12.34567901 | m | [7 empty] | b = | CG distance from center to rear wheel = |  |  |  | 0.382 | m
[19 empty] | Where, | [5 empty] | Braking power Pb is equal to the rate of change of braking energy with respect to time t during which braking occurs.
| therefore | [9 empty] | therefore | [7 empty] | Pb = | Brake power
| tS = | 0.9 | s | [7 empty] | Rf = | 590.1448819 | N | [5 empty] | Eb = | Braking Energy = |  | 9333.333333 | J
[19 empty] | t = | Stopping time = |  | 0.9 | s
Total Braking Force :
[11 empty] | Taking moment at Rf, | [7 empty] | therefore,
| Fb = m x av | [17 empty] | Pb = | 10370.37037 | W
Rr.L = W.a
| Where, | [16 empty] | Heat Flux :
| Fb = | Total braking force | [8 empty] | Where,
| m = | 160 | kg | [7 empty] | Rr = | Static rear load (N)
| av = | 12.34567901 | m/s2 | [7 empty] | L = | Wheel Base = |  | 1.016 | m
[11 empty] | W = | Weight of kart with driver = |  |  | 1569.6 | N
| therefore, |  |  |  |  | Fb , is the total braking force due to the application of brakes at the rear |  |  |  |  | a = | CG distance from center to front wheel = |  |  |  | 0.634 | m |  | Where, | [5 empty] | Heat Flux is defined as the amount of heat transferred per unit area per unit time.
| Fb = | 1975.308642 | N | [15 empty] | Q = | Heat Flux | W/m2
[11 empty] | therefore | [7 empty] | Pb = | Brake power = |  | 10370.37037 | W
Torque on each Tyre: | [10 empty] | Rr = | 979.4551181 | N | [5 empty] | A = | Swept area of disc = |  | 0.01649336143 | m2
| Tt = Ft x Rt | [8 empty] | Dynamic Analysis : | [8 empty] | therefore,
[6 empty] | Ft, is the force acting on each rear wheel. It is the half of the braking force | [12 empty] | Q = | 314380.1345 | W/m2
| Where, | [9 empty] | Rf dym =
| Tt = | Torque on each tyre | [15 empty] | Disc Temperature :
| Ft = | 1975.308642 | N
| Rt = | 0.1397 | m | [7 empty] | Where,
[11 empty] | Rf dym = | Dynamic Front load (N)
| therefore, | [9 empty] | L = | Wheel Base = |  | 1.016 | m |  |  |  | Where,
| Tt = | 275.9506173 | Nm | [ This tyre torque is equal to the disc torque, as they are on the same shaft ] | [6 empty] | m = | Mass of kart with driver = |  |  | 160 | kg |  |  | Δt = | Temperature difference °C
[11 empty] | b = | CG distance from center to rear wheel = |  |  |  | 0.382 | m |  | tfinal = | Disc Temperature °C
Force on Disc / Rotor by the brake pads : | [10 empty] | μr = | Coefficient of friction between tyre and road = |  |  |  |  | 0.65 |  | tinitial = | Room temperature= |  | 34 | °C
[11 empty] | H = | C.G Height from ground = |  |  | 0.15 | m
| Fbp = | [17 empty] | We know,
therefore
[11 empty] | Rf dym = | 675.9076785 | N
| Where, | [17 empty] | Where,
| Fbp = | Force on disc by brake pad | [8 empty] | Rr dym = | [7 empty] | Hg = | Heat Generated = Eb = |  |  | 9333.333333 | J
| Tr = | Tt = | 275.9506173 | Nm | [14 empty] | md = | Mass of disc = |  | 0.793 | Kg
| Reff = | 0.0875 | m | [15 empty] | Cp = | Specific heat of disc = |  |  | 460.548 | J/Kgk
Where,
| therefore, | [9 empty] | Rr dym = | Dynamic rear load (N) | [6 empty] | Thus,
| Fbp = | 3153.72134 | N | [7 empty] | L = | Wheel Base = |  | 1.016 | m
[11 empty] | m = | Mass of kart with driver = |  |  | 160 | kg
Clamping Force : | [10 empty] | b = | CG distance from center to rear wheel = |  |  |  | 0.382 | m
[11 empty] | μr = | Coefficient of friction between tyre and road = |  |  |  |  | 0.65 |  | therefore,
| Fcl = | [9 empty] | H = | C.G Height from ground = |  |  | 0.15 | m |  |  | tfinal = | 59.55575339 | °C
therefore
| Where, | [9 empty] | Rr dym = | 893.6923215 | N
| Fcl = | Clamping force
| Fbp = | 3153.72134 | N | [6 empty] | Dynamic Load transfer :
| μbp = | 0.4
Wt dym =
therefore,
| Fcl = | 7884.303351 | N
Where,
Force Generated by Caliper Piston : | [10 empty] | Wt dym = | Dynamic load Transfer (N)
[11 empty] | L = | Wheel Base = |  | 1.016 | m
| Fcal = | [9 empty] | Fb = | Total braking force = |  | 201.3566404 | kg
[11 empty] | av = | Deceleration = |  | 12.34567901 | m/s2
[11 empty] | H = | C.G Height from ground = |  |  | 0.15 | m
Where,
| Fcal = | Force generated by caliper piston | [8 empty] | therefore
| Fcl = | 7884.303351 | N | [7 empty] | Wt dym = | 367.0104994 | N
| n = | 2 | ( no. of piston )
Dynamic weight transfer at Front and rear while braking :
therefore,
| Fcal = | 3942.151675 | N | [7 empty] | Rf wt = Wt dym + Rf dym
Pressure at caliper piston : | [10 empty] | Where,
[11 empty] | Rf wt = | Dynamic weight transfer at front while braking (N)
| Pcal = | [9 empty] | Rf dym = | Dynamic Front load = |  |  | 675.9076785 | N
[11 empty] | Wt dym = | Dynamic load Transfer = |  |  | 367.0104994 | N
| Where, | [9 empty] | therefore
| Pcal = | Pressure at caliper piston | [8 empty] | Rf wt = | 1042.918178 | N
| Fcal = | 3942.151675 | N
| Acal = | 615.7521601 | mm2
Rr wt = Rr dym - Wt dym
therefore,
| Pcal = | 6.40217271 | N/mm2 | [7 empty] | Where,
[11 empty] | Rr wt = | Dynamic weight transfer at rear while braking (N)
Brake Pedal Force : | [10 empty] | Rr dym = | Dynamic rear load = |  |  | 893.6923215 | N
[11 empty] | Wt dym = | Dynamic load Transfer = |  |  | 367.0104994 | N
FBrp = Pmc x Amc
therefore
| Where, | [9 empty] | Rr wt = | 526.6818222 | N
| FBrp = | Brake Pedal Force
| Pmc = | Pcal = | 6.40217271 | N/mm2 | [5 empty] | Weight Percentage [static] :
| Amc = | 288.023178 | mm2
Wf =
therefore,
| FBrp = | 1843.97413 | N
Where,
Driver Effort : | [10 empty] | Wf = | Percentage of front weight (N)
[11 empty] | W = | Weight of kart with driver = |  |  | 1569.6 | N
| Fd = | [9 empty] | Rf = | Static Front load = |  | 590.1448819 | N
therefore
| Where, | [9 empty] | Wf = | 37.5984252 | %
| Fd = | Brake Pedal Force
| FBrp = | 1843.97413 | N | [7 empty] | Wr =
| P.R = | 4
| therefore, | [9 empty] | Where,
| Fd = | 460.9935325 | N | [7 empty] | Wr = | Percentage of rear weight (N)
| = | 46.99220514 | kg | [7 empty] | W = | Weight of kart with driver = |  |  | 1569.6 | N
[11 empty] | Rr = | Static rear load = |  | 979.4551181 | N
therefore
[11 empty] | Wr = | 62.4015748 | %
Weight Percentage [Dynamic] :
Wf =
Where,
[11 empty] | Wf = | Percentage of front weight (N)
[11 empty] | W = | Weight of kart with driver = |  |  | 1569.6 | N
[11 empty] | Rf dym = | Dynamic Front load= |  | 675.9076785 | N
therefore
[11 empty] | Wf = | 43.06241581 | %
Wr =
Where,
[11 empty] | Wr = | Percentage of rear weight (N)
[11 empty] | W = | Weight of kart with driver = |  |  | 1569.6 | N
[11 empty] | Rr dym = | Dynamic rear load = |  | 893.6923215 | N
therefore
[11 empty] | Wr = | 56.93758419 | %
0.9